## FinalProject
Line # | Name | Description | Designator | Quantity | Manufacturer 1 | Manufacturer Part Number 1 | Supplier 1 | Supplier Part Number 1 | Supplier Unit Price 1
| CAP_0603 |  | C1, C7, C8, C18 | 4 | Yageo Group | CC0603KRX5R6BB475 | Mouser | 603-CC603KRX5R6BB475 | 0.1779
| CAP_0201 |  | C2, C11, C16, C17, C26, C27, C29 | 7 | TAIYO YUDEN | EMK063BJ104KP-F | Mouser | 963-EMK063BJ104KP-F | 0.0288
| CAP_1206 |  | C3, C4, C6 | 3 | TAIYO YUDEN | GMJ316BB7106KLHT | Mouser | 963-GMJ316BB7106KLHT | 0.67771
| CAP_0603 |  | C5 | 1 | Yageo Group | CC0603KRX5R8BB105 | Mouser | 603-CC603KRX5R8BB105 | 0.08471
| CAP_0805 |  | C9, C10, C21 | 3 | TAIYO YUDEN | TMK212BBJ106MGHT | Mouser | 963-TMK212BBJ106MGHT | 0.22873
| CAP_0603 |  | C12 | 1 | Yageo Group | CC0603KRX7R8BB104 | Mouser | 603-CC603KRX7R8BB104 | 0.07285
| CAP_1206 |  | C13, C14 | 2 | TAIYO YUDEN | EMK316BC6226ML-T | Mouser | 963-EMK316BC6226ML-T | 0.40663
| CAP_0201 |  | C15 | 1 | TAIYO YUDEN | MLAST063SB5223KFNA01 | Mouser | 963-MLAST063SB5223KF | 0.13554
| CAP_0402 |  | C19 | 1 | TAIYO YUDEN | MBAST105SB7104KFNA01 | Mouser | 963-BAST105SB7104KF | 0.07894
| CAP_0402 |  | C22, C25 | 2 | TAIYO YUDEN | MBAST105SB7104KFNA01 | Mouser | 963-BAST105SB7104KF | 0.07894
| CAP_0805 |  | C23, C24 | 2 | TAIYO YUDEN | EMK212BC6226MG-TT | Mouser | 963-EMK212BC6226MGTT | 0.63535
| CAP_0402 |  | C28 | 1 | TAIYO YUDEN | EMK105B7333KVHF | Mouser | 963-EMK105B7333KVHF | 0.09319
| KT-0603R | Red 615~630nm 1.9~2.2V 0603 Light Emitting Diodes (LED) RoHS | D1, D2, D3, D4 | 4 | Hubei KENTO Elec | KT-0603R | JLCPCB | C2286 | 0.00852
| USB4110-GF-A | CONN USB 2.0 TYPE-C R/A SMT | J1 | 1 | Global Connector Technology | USB4110-GF-A | Mouser | 640-USB4110-GF-A | 1.04
| S4B-PH-SM4-TB__LF__SN_ | Connector Header Surface Mount, Right Angle 4 position 0.079" (2.00mm) | J2 | 1 | JST | S4B-PH-SM4-TB(LF)(SN) | Mouser | 306-S4BPHSM4TBLFSN | 0.54217
| S2B-PH-SM4-TB__LF__SN_ | Connector Header Surface Mount, Right Angle 2 position 0.079" (2.00mm) | J3 | 1 | JST | S2B-PH-SM4-TB(LF)(SN) | Mouser | 306-S2BPHSM4TBLFSN | 0.40663
| 6.8uH | WE-XHMI SMT Power Inductor Size 6060; L = 6,8 H ; IR = 6,5 A; Isat = 10 A; RDC = 17,6 m | L1 | 1 | Wurth Elektronik | 78439346068 | Mouser | 710-78439346068 | 3.91
| RES_0201 |  | R1 | 1 | Yageo Group | PA0201FRL470R005L | Mouser | 603-PA0201FRL470R05L | 1.58
| RES_0201 |  | R2, R3 | 2 | Yageo Group | AC0201FR-075K1L | Mouser | 603-AC0201FR-075K1L | 0.01017
| RES_0201 |  | R4, R7, R8, R9 | 4 | Yageo Group | RC0201FR-7D220RL | Mouser | 603-RC0201FR-7D220RL | 0.02118
| RES_0201 |  | R5 | 1 | Yageo Group | RC0201FR-0766K5L | Mouser | 603-RC0201FR-0766K5L | 0.08471
| RES_0201 |  | R6 | 1 | Yageo Group | RC0201FR-0739KL | Mouser | 603-RC0201FR-0739KL | 0.08471
| RES_0201 |  | R10, R11, R19, R20 | 4 | Yageo Group | RT0201BRE0710KL | Mouser | 603-RT0201BRE0710KL | 0.2372
| RES_0201 |  | R12 | 1 | Yageo Group | AC0201FR-1320KL | Mouser | 603-AC0201FR-1320KL | 0.08471
| RES_0402 |  | R13 | 1 | Yageo Group | RC0402JR-7D10KL | Mouser | 603-RC0402JR-7D10KL | 0.08471
| RES_0201 |  | R14 | 1 | Yageo Group | RC0201FR-079K1L | Mouser | 603-RC0201FR-079K1L | 0.11013
| RES_0402 |  | R15 | 1 | Yageo Group | RC0402FR-07511KL | Mouser | 603-RC0402FR-07511KL | 0.08471
| RES_0402 |  | R16 | 1 | Yageo Group | RC0402FR-0753K6L | Mouser | 603-RC0402FR-0753K6L | 0.08471
| RES_0402 |  | R17 | 1 | Yageo Group | RC0402FR-0788K7L | Mouser | 603-RC0402FR-0788K7L | 0.08471
| RES_0402 |  | R18 | 1 | Yageo Group | RC0402FR-0710K2L | Mouser | 603-RC0402FR-0710K2L | 0.08471
| CJS-1200TA2 | SPDT, ON-ON Slide, 100mA @ 6V DC J-Hook SMD Terminals, T&R 1,000 pc Packaging, Non-washable with tape - Tape and Reel | SW1 | 1 | Nidec Copal | CJS-1200TA2 | Mouser | 229-CJS-1200TA2 | 0.82172
| KMR232NG_ULC_LFS | Tactile Switch SPST-NO Top Actuated Surface Mount 0.05A @ 32VDC -40C ~ 85C | SW2, SW3 | 2 | C&K Components | KMR232NGULCLFS | Mouser | 611-KMR232NGULCLFS | 0.593
| ESP32-H2-MINI-1-H2 | 802.15.4, Bluetooth Bluetooth v5.3, ZigbeeÂ® Transceiver Module 2.4GHz Integrated, Trace Surface Mount | U1 | 1 | Espressif Systems | ESP32-H2-MINI-1-H2 | Mouser | 356-ESP32-H2MINI1-H2 | 3.46
| AP33771CFBZ-13-FA01 | Easy-To-Use USB PD3.1 EPR Sink Controller | U2 | 1 | Diodes Inc. | AP33771CFBZ-13-FA01 | Mouser | 621-P33771CFBZ13FA01 | 1.83
| MCP73871-1AAI_ML | MICROCHIP - MCP73871-1AAI/ML - USB/AC BATTERY CHARGER WITH POWER PATH MANAGEMENT, 20 QFN 4X4X0.9MM TUBE | U3 | 1 | Microchip | MCP73871-1AAI/ML | Mouser | 579-MCP73871-1AAI/ML | 2.04
| XC6220B331MR-G | Description | U4 | 1 | Torex | XC6220B331MR-G | Mouser | 865-XC6220B331MR-G | 1.3
| TMC2130-LA | Silent stepper motor driver 5 to 46V, up to 1.2A with S/D and SPI Interface, 256 Steps, CoolStep, StallGuard and StealthChop | U5 | 1 | Analog Devices | TMC2130-LA | Mouser | 700-TMC2130LA | 5.35
| TPS62933DRLR | 3.8-V to 30-V, 3-A, 200-kHz to 2.2-MHz, low-IQ synchronous buck converter in SOT-583 package 8-SOT-5X3 -40 to 150 | U6 | 1 | Texas Instruments | TPS62933DRLR | Mouser | 595-TPS62933DRLR | 1.07
| MT6835 | 21-Bit High Accuracy Magnetic Angle Encoder IC | U7 | 1 | Novosense | MT6835GT-STD